## IClogicTester_V1
Comment | Description | Designator | Footprint | Quantity
MicroSD |  |  | SD_MiSD-PP-9P-V1 | 1 | https://thegioiic.com/misd-pp-9p-v1-khay-the-nho-microsd-9-chan-push-push
SPST_DIP |  | BT1, BT3, BT4 | SPST_BUTTON_2DIP | 3 | https://thegioiic.com/nut-nhan-d5-cao-5mm-2-chan-tron-xuyen-lo
cr1220 | BATTERY HOLDER COIN 12MM SMD | BT2 | cr1220 | 1 | https://thegioiic.com/de-pin-cr1220-dan-smd,https://thegioiic.com/pin-cr1220-3v
DIP_BUZZER |  | BZ1 | DIP_BUZZER | 1 | https://thegioiic.com/1209-buzzer-coi-chip-12x9mm-93db-xuyen-lo
10uF/50V |  | C1, C5, C6, C7, C8, C9, C10 | C0805 | 7 | https://thegioiic.com/tu-gom-0805-10uf-50v
100nF/50V |  | C2 | C0805 | 2 | https://thegioiic.com/tu-gom-0805-100nf-0-1uf-50v
100nF |  | C3, C12, C13, C15, C16, C17, C18, C19, C20, C21, C26, C30, C31, C33, C35, C36, C37, C38, C39, C40, C41, C42, C43, C44, C45, C46, C49, C50, C51, C52, C53, C54, C55, C56 | C0603 | 34 | https://thegioiic.com/tu-gom-0603-100nf-0-1uf-50v
10uF |  | C11, C14, C27, C28, C29, C32, C34 | C0603 | 7 | https://thegioiic.com/tu-gom-0603-10uf-25v
20pF |  | C22, C23 | C0603 | 2 | https://thegioiic.com/tu-gom-0603-20pf-50v
2.2uF |  | C24, C25 | C0603 | 2 | https://thegioiic.com/tu-gom-0603-2-2uf-25v
100uF 50V | Aluminum Electrolytic Capacitors - Radial Leaded 50VDC 1200uF 10000H 16x25mm | C47, C48 | CAP_AL_8x12.5 | 2 | https://thegioiic.com/tu-hoa-100uf-50v-8x12-5mm-xuyen-lo
Z3v3 |  | D1 | SOD123 | 1 | https://thegioiic.com/bzt52h-c3v3-diode-zener-3-3v-375mw-sod-123f
SS54F |  | D2, D3, D4, D5, D6, D7 | SMAF | 6 | https://thegioiic.com/ss54f-smb-schottky-diode-5a-40v
1N4148WS |  | D8 | SOD123 | 1 | https://thegioiic.com/1n4148w-e3-18-diode-gen-purp-75v-150ma-sod123
Fuse_Holder_1808 | 160 mA 125 V AC 125 V DC Fuse Board Mount (Cartridge Style Excluded) Requires Holder, Surface Mount 2-SMD, Square End Block with Holder | F1 | Fuse_Holder_1808 | 1 | https://thegioiic.com/de-cau-chi-1808-dan-smd,https://thegioiic.com/cau-chi-cat-nhanh-smd-1808-4a-250v
FerriteBeads_0805 |  | FL1 | FerriteBeads_0805 | 1 | https://thegioiic.com/cbg201209u300t-ferrite-beads-30-ohm-0805
MalePin_1x4 |  | H1 | MALEPIN_1x4 | 1 | https://thegioiic.com/hang-rao-duc-don-2-54mm-40-chan-1-hang-cao-11-2mm-xuyen-lo-ma-vang
MalePin_1x3 |  | H2 | MALEPIN_1x3 | 1 | https://thegioiic.com/hang-rao-duc-don-2-54mm-40-chan-1-hang-cao-11-2mm-xuyen-lo-ma-vang
XH2.54_2Y | XH2.54_2Y | H3, H6 | JST-XH-02-PACKAGE-LONG-PAD | 2 | https://thegioiic.com/dau-xh2-54mm-2-chan-thang-xuyen-lo, https://thegioiic.com/xh-2y-dau-cai-xh2-54-2-54mm-2-chan-1-hang, https://thegioiic.com/kim-bam-day-xh2-54-dau-cai-2-54mm-ma-thiec-day-30-22awg
MalePin_1x2 |  | H4 | MALEPIN_1x2 | 1 | https://thegioiic.com/hang-rao-duc-don-2-54mm-40-chan-1-hang-cao-11-2mm-xuyen-lo-ma-vang
MalePin_1x7 |  | H5 | MALEPIN_1x7 | 1 | https://thegioiic.com/hang-rao-duc-don-2-54mm-40-chan-1-hang-cao-11-2mm-xuyen-lo-ma-vang
TPS5430 | Buck Step-Down Converter(5.5V to 36V Input, 3A) | IC1 | SOIC-8E | 1 | https://thegioiic.com/tps5430ddar-ic-dieu-chinh-giam-ap-3a-8-soic
LD1117 |  | IC2, IC6 | SOT223 | 2 | https://thegioiic.com/ld1117s33ctr-ic-on-ap-3-3v-800ma-sot-223
STM32F407VET6 | ARMÂ® CortexÂ®-M4 STM32F4 Microcontroller IC 32-Bit Single-Core 168MHz 512KB (512K x 8) FLASH 100-LQFP (14x14) | IC3 | LQFP100 | 1 | https://icdayroi.com/stm32f407vet6
DS3231 | Real Time Clock (RTC) IC Clock/Calendar - IÂ²C, 2-Wire Serial 16-SOIC (0.295, 7.50mm Width) | IC4 | SOP-16 | 1 | https://thegioiic.com/ds3231sn-t-r-ic-rtc-clock-calendar-16-sop
MCP2551 |  | IC5 | SOIC-8 | 1 | https://thegioiic.com/mcp2551-i-sn-ic-can-transceiver-8-soic
ESP32-WROOM-32E | Bluetooth, WiFi 802.11b/g/n, Bluetooth v4.2 +EDR, Class 1, 2 and 3 Transceiver Module 2.4GHz ~ 2.5GHz Integrated | IC7 | ESP32-WROOM-32E | 1 | https://thegioiic.com/esp32-wroom-32e-n16-module-wifi-bluetooth-16mb-flash-2-4ghz
USBA_X1 | USB-A (USB TYPE-A) USB 2.0 Receptacle Connector 4 Position Surface Mount, Right Angle | J | USB_A_X1 | 1 | https://thegioiic.com/cong-usb-cai-2-0-type-a-4-chan-thang-dan-smd
KF128-2P |  | J1 | KF128-5.08-2P | 1 | https://icdayroi.com/kf128-2p-5-08mm
KF128-4P |  | J2 | KF128-5.08-4P | 1 | https://icdayroi.com/kf128-4p-5-08mm
10uH | HIGH POWER INDUCTOR 1040 | L1, L2 | L0630 | 2 | https://icdayroi.com/cuon-cam-10uh-0630
APM4015P | SOT-23 | M1 | TO252-3 | 1 | https://thegioiic.com/apm4015puc-mosfet-kenh-p-40v-50a-to-252
Si2302 | SOT-23 | M2, M4, M5, M6, M7 | SOT23 | 6 | https://thegioiic.com/si2302ds-mosfet-kenh-n-20v-2-9a-sot23
Si2301 | SOT-23 | M3, M20, M21, M22, M23, M24, M25, M26, M27 | SOT23 | 9 | https://thegioiic.com/si2301ds-mosfet-kenh-p-20v-2-3a-sot-23-3
25MHz |  | O1 | CRYSTAL_5032 | 1 | https://thegioiic.com/thach-anh-25mhz-5032-2-chan-smd
10K | SMD Resistor 0603 | R1, R2, R6, R7, R10, R11, R12, R16, R17, R18, R21, R27, R28, R29, R50, R51, R52, R53, R57, R74, R75, R80, R81, R86, R87, R92, R93 | R0603 | 27 | https://thegioiic.com/dien-tro-10-kohm-0603-1-
100 | SMD Resistor 0603 | R3, R5, R9, R56, R76, R77, R82, R83, R88, R89, R94, R95 | R0603 | 12 | https://thegioiic.com/dien-tro-100-ohm-0603-1-
1K | SMD Resistor 0603 | R4, R19, R22, R30, R31, R32, R33, R34, R35, R36, R37, R38, R39, R40, R41, R42, R43, R44, R45, R46, R47, R48, R49 | R0603 | 23 | https://thegioiic.com/dien-tro-1-kohm-0603-1-
4.7K | SMD Resistor 0603 | R8, R13, R15, R20, R26, R54, R55 | R0603 | 7 | https://thegioiic.com/dien-tro-4-7-kohm-0603-1-
1.8K | SMD Resistor 0603 | R14 | R0603 | 1 | https://thegioiic.com/dien-tro-1-8-kohm-0603-5-
0 | SMD Resistor 0603 | R23, R25, R78, R79, R84, R85, R90, R91, R96, R97 | R0603 | 10 | https://thegioiic.com/dien-tro-0-ohm-0603-5-
120 | SMD Resistor 0603 | R24 | R0603 | 1 | https://thegioiic.com/dien-tro-120-ohm-0603-1-
Varistor_07D |  | R130 | Varistor_07D | 1 | https://thegioiic.com/tu-chong-set-varistor-07d390k-39v
SOCKET_1.27SMD | SOCKET_1.27mmSMD_TO_2.54mmTHROUGHHOLE | S1 | MALEPIN_2x10 | 4 | https://thegioiic.com/hang-rao-cai-don-2-54mm-20-chan-1-hang-cao-11-8mm-xuyen-lo
74HC573D,653 | 74HC Series 5 V 3-State Octal D-Type Transparent Latch Surface Mount - SOIC-20 | U1, U2, U4, U5, U6, U9, U10 | SOIC127P-20N | 7 | https://thegioiic.com/74hc573d-653-ic-latch-transparent-d-type-tri-state-20-soic
74HC164D,653 | Shift Shift Register 1 Element 8 Bit 14-SO | U3, U7, U8 | SOIC127P600X175-14N | 3 | https://thegioiic.com/products?search=74HC164D
TXS0108EPWRG4 | 8-bit bidirectional voltage-level shifter for open-drain and push-pull application 20-TSSOP -40 to 85 | U11, U12, U13, U14 | SOP65P640X120-20N | 4 | https://icdayroi.com/txs0108epwr