## MasteTestIC
Comment | Designator | Footprint | LibRef | Quantity | Check_prices
MicroSD | *1 | SD_MISD-PP-9P-V1 | MicroSD | 1 | https://www.thegioiic.com/misd-pp-9p-v2-khay-the-nho-microsd-9-chan-push-push
Button | BOOT, RST, RST1 | BUTTON 3X6MM | Button | 3 | https://www.thegioiic.com/nut-nhan-3x6mm-cao-2-5mm-2-chan-smd-dau-do
cr1220 | BT1 | CR1220 | cr1220 | 1 | https://www.thegioiic.com/de-pin-cr1220-dan-smd,https://www.thegioiic.com/pin-cr1220-3v
DIP_BUZZER | BZ1 | DIP_BUZZER | DIP_BUZZER | 1 | https://www.thegioiic.com/1209-buzzer-coi-chip-12x9mm-93db-xuyen-lo
100uF 50V | C1, C2 | CAP_AL_8X12.5 | CAP_AL_8x12.5 | 2 | https://www.thegioiic.com/tu-hoa-100uf-50v-8x12-5mm-xuyen-lo
100nF | C3, C19, C21, C22, C24, C25, C26, C27, C31, C32, C35, C36, C38, C40, C41, C42 | C0603 | Capacitor 0603 | 16 | https://www.thegioiic.com/tu-gom-0603-100nf-0-1uf-50v
100nF | C4, C11 | C0805 | Capacitor 0805 | 2 | https://www.thegioiic.com/tu-gom-0805-100nf-0-1uf-50v
10uF/50V | C5, C6, C7, C8, C9, C10, C12, C13, C15, C16, C17, C18 | C0805 | Capacitor 0805 | 12 | https://www.thegioiic.com/tu-gom-0805-10uf-50v
10uF | C20, C23, C29, C33, C34, C37, C39 | C0603 | Capacitor 0603 | 7 | https://www.thegioiic.com/tu-gom-0603-10uf-25v
20pF | C28, C30 | C0603 | Capacitor 0603 | 2 | https://www.thegioiic.com/tu-gom-0603-20pf-50v
Z3v3 | D1 | SOD123 | Zenner_SOD123 | 1 | https://www.thegioiic.com/bzt52h-c3v3-diode-zener-3-3v-375mw-sod-123f
SS34F | D2, D3 | SMAF | SS54F | 2 | https://www.thegioiic.com/twgmc-ss34-sma-diode-schottky-3a
1N4148WS | D4 | SOD123 | Zenner_SOD123 | 1 | https://www.thegioiic.com/1n4148w-e3-18-diode-gen-purp-75v-150ma-sod123
SS34 | D5, D6, D7, D8, D9 | SMAF | SS54F | 5 | https://www.thegioiic.com/twgmc-ss34-sma-diode-schottky-3a
LED0805 | D10, D11 | LED0805 | LED | 2 | https://www.thegioiic.com/products?search=led+0805
Fuse_Holder_1808 | F1 | FUSE_HOLDER_1808 | Fuse_Holder_1808 | 1 | https://www.thegioiic.com/de-cau-chi-1808-dan-smd,https://www.thegioiic.com/cau-chi-cat-nhanh-smd-1808-5a-250v
FerriteBeads_0805 | FL1 | FERRITEBEADS_0805 | FerriteBeads_0805 | 1 | https://www.thegioiic.com/cbg201209u300t-ferrite-beads-30-ohm-0805
MalePin_1x4 | H1, H7 | MALEPIN_1x4 | MalePin_1x4 | 2 | https://www.thegioiic.com/hang-rao-duc-don-2-54mm-40-chan-1-hang-cao-11-2mm-xuyen-lo-ma-vang
MalePin_1x3 | H2 | MALEPIN_1x3 | MalePin_1x3 | 1 | https://www.thegioiic.com/hang-rao-duc-don-2-54mm-40-chan-1-hang-cao-11-2mm-xuyen-lo-ma-vang
MalePin_1x2 | H3 | MALEPIN_1x2 | MalePin_1x2 | 1 | https://www.thegioiic.com/hang-rao-duc-don-2-54mm-40-chan-1-hang-cao-11-2mm-xuyen-lo-ma-vang
XH2.54_2Y | H4, H5 | JST-XH-02-PACKAGE-LONG-PAD | XH2.54_2Y | 2 | https://www.thegioiic.com/xh-2y-dau-cai-xh2-54-2-54mm-2-chan-1-hang, https://www.thegioiic.com/dau-xh2-54mm-2-chan-thang-xuyen-lo
MalePin_1x7 | H6 | MALEPIN_1x7 | MalePin_1x7 | 1 | https://www.thegioiic.com/hang-rao-duc-don-2-54mm-40-chan-1-hang-cao-11-2mm-xuyen-lo-ma-vang
TPS5430 | IC1, IC2 | SOIC-8E | TPS5430 | 2 | https://www.thegioiic.com/products?search=tps5430
LD1117 | IC3, IC7 | SOT223 | LD1117 | 2 | https://www.thegioiic.com/ams1117-3-3v-ic-on-ap-3-3v-1a-sot-223
STM32F103CBT6 | IC4 | LQFP-48 | STM32F103CBT6 | 1
DS3231 | IC5 | SOP-16 | DS3231 | 1
MCP2551 | IC6 | SOIC-8 | MCP2551 | 1 | https://www.thegioiic.com/mcp2551-i-sn-ic-can-transceiver-8-soic
ESP32-WROOM-32E | IC8 | ESP32-WROOM-32E | ESP32-WROOM-32E | 1
USBA_X1 | J | USB_A_X1 | USBA_X1 | 1 | https://www.thegioiic.com/cong-usb-af-cai-2-0-type-a-4-chan-thang-dan-smd-mau-den
KF128-2P | J1 | KF128-5.08-2P | KF128-2P | 1 | https://icdayroi.com/kf128-2p-5-08mm
KF128-4P | J2, J3 | KF128-5.08-4P | KF128-4P | 2 | https://icdayroi.com/kf128-4p-5-08mm
MCP4011-502E/SN | J4 | SOIC127-8N | MCP4011-502E/SN | 1 | bán linh kiện
10uH | L1, L2, L3 | L0630 | Inductor 0630 | 3 | https://icdayroi.com/cuon-cam-10uh-0630
APM4015P | M1 | TO252-3 | MOSFETP_TO252 | 1 | https://www.thegioiic.com/apm4015p-mosfet-kenh-p-40v-45a-to-252
Si2301 | M2 | SOT23 | MOSFETP_SOT23 | 1 | https://www.thegioiic.com/si2301ds-mosfet-kenh-p-20v-2-3a-sot-23-3
Si2302 | M3, M4, M5, M7, M8, M9, M10 | SOT23 | MOSFETN_SOT23 | 8 | https://www.thegioiic.com/si2302ds-mosfet-kenh-n-20v-2-9a-sot23
CRYSTAL_5032 | O1 | CRYSTAL_5032 | CRYSTAL_5032 | 1 | https://www.thegioiic.com/thach-anh-25mhz-5032-2-chan-smd
Varistor_07D | R1 | VARISTOR_07D | Varistor_07D | 1 | https://www.thegioiic.com/tu-chong-set-varistor-07d390k-39v
10K | R2, R3, R7, R8, R11, R12, R13, R18, R19, R22, R23, R24, R31, R33, R35, R41, R42, R43, R44, R45, R46 | R0603 | Resistor 0603 | 21 | https://www.thegioiic.com/dien-tro-10-kohm-0603-1-
100 | R4, R6, R10, R21 | R0603 | Resistor 0603 | 4 | https://www.thegioiic.com/dien-tro-100-ohm-0603-1-
1K | R5, R20, R36, R47, R48 | R0603 | Resistor 0603 | 5 | https://www.thegioiic.com/dien-tro-10-kohm-0603-1-
4.7K | R9, R14, R16, R17, R25, R26, R30, R32, R34, R40 | R0603 | Resistor 0603 | 10 | https://www.thegioiic.com/dien-tro-4-7-kohm-0603-1-
1.8K | R15 | R0603 | Resistor 0603 | 1 | https://www.thegioiic.com/dien-tro-1-8-kohm-0603-5-
0 | R27, R28, R29, R37, R39 | R0603 | Resistor 0603 | 5 | https://icdayroi.com/dien-tro-0-ohm-0603-1-goi-50-con
120 | R38 | R0603 | Resistor 0603 | 1 | https://www.thegioiic.com/dien-tro-120-ohm-0603-1-
22 | R49 | R0603 | Resistor 0603 | 1 | https://www.thegioiic.com/dien-tro-22-ohm-0603-1-
AT24C256C | U1 | SOIC127P600X175-8N | AT24C256C | 1 | https://www.thegioiic.com/at24c256c-ic-eeprom-256kbit-i2c-1mhz-8-soic
W25Q128JVSIQ | U2 | SOIC127P790X216-8N | W25Q128JVSIQ | 1 | https://www.thegioiic.com/w25q128fvsg-ic-nho-nor-flash-128mbit-8-soic